## Sheet1
Attempt to document required parts for a thinkpad keyboard adaptor

Keyboard Pinout:

pin 1 indicated with a silk-screen arrow on motherboard
pin 40 indicated with a circuit inscription on the keyboard

	x230 signal	x220 signal	Pin	Pin	x220 signal	x230 signal
	-HOTKEY	-HOTKEY	1	2	DRV4	DRV4			multimeter tests
	SENSE5	SENSE5	3	4	DRV5	DRV5			red to gnd or 1
	SENSE0	SENSE0	5	6	DRV8	DRV8			black to ledmicmute_r
	SENSE3	SENSE3	7	8	DRV6	DRV6			led lights
	SENSE2	SENSE2	9	10	DRV3	DRV3
	SENSE4	SENSE4	11	12	DRV7	DRV7			red to 1, black to 36, light
	SENSE1	SENSE1	13	14	DRV2	DRV2
	SENSE6	SENSE6	15	16	DRV10	DRV10			red to 34, black to 1, continuity when Fn key pressed
	SENSE7	SENSE7	17	18	DRV1	DRV1
	-PWRSWITCH	-PWRSWITCH	19	20	DRV9	DRV9			red to 34, black to 19, continuty – dropping off – when power key presses
	?? KBD_CN#21	LEDCPSLOCK_CONN	21	22	DRV0	DRV0
	-LEDPWR	LEDPWR_CONN	23	24	DRV11	DRV11			red to 31ish, black to some two things in 19-25, caps lights
	?? KBD_CN#25	KBDID0_CONN	25	26	DRV14	DRV14			red to 31ish, black to 36ish, mic lights
	GND	KBDID1_CONN	27	28	DRV12	DRV12
	?? KBD_CN#29	KBDID2_CONN	29	30	DRV15	DRV15
	gnd	gnd	31	32	DRV13	DRV13
	-LED_MUTE	-LED_MUTE	33	34	gnd	gnd
	VCC3M	VCC3M	35	36	-LEDMICMUTE_R	-LEDMICMUTE_R
	TP4DATA	TP4DATA	37	38	VCC5B	VCC5
	TP4CLK	TP4CLK	39	40	TP4_RESET	TP4_RESET

Pins needed – total
8	Matrix rows
16	Matrix columns
2	misc switches (Fn and Pwr)
4	misc LED (Pwr, Mute, Mic, Caps)
3	Trackpoint (Reset, Clock, Data)
2	USB

35	total

Pins needed – with scan chip
2	USB
2	I2C
3	Trackpoint (Reset, Clock, Data)
2	misc switches (Fn and Pwr)

9	total

## Sheet2
Mfr	Name	Est cost	CPU	$mouser	Core	Package	GPIO	USB	Flash	MHz	IC2	$mouser	difficulty	notes
Atmel	atmega168+I2C	3.45	Atmega168	1.87	AVR	qfp32	23	vusb	16	20	TCA8424RHAR	1.58	2
Atmel	atmega328+I2C	3.72	Atmega328	2.14	AVR	qfp32	23	vusb	32	20	TCA8424RHAR	1.58	2
Atmel	atmega32u4	4.37	Atmega32u4	4.37	AVR	qfp	26	Hardware	32	16			3
Atmel	atmega32u4+I2C	5.95	Atmega32u4	4.37	AVR	qfp	26	Hardware	32	16	TCA8424RHAR	1.58	1
Atmel	atmega48+I2C	3.08	Atmega48	1.5	AVR	qfp32	23	vusb	4	20	TCA8424RHAR	1.58	2
Atmel	atsam4l	4.06	ATSAM4LS2AA-AU	4.06	Cortex M4	tqfp48	32	Hardware	128	48
Atmel	attiny+I2C	2.259	Attiny88	0.679			28	vusb	8	12	TCA8424RHAR	1.58	3
Freescale	MKL25	2.2	MKL25Z32VFT4	2.2	Cortex M0+	qfn48		Hardware	32	48
NXP	lpc11u12	2.03	LPC11U12FBD48/201	2.03	Cortex M0	lqfp48	40	Hardware	16	50
NXP	lpc11u13	2.13	LPC11U13FBD48/201	2.13	Cortex M0	lqfp48	40	Hardware	24	50
NXP	lpc11u14	2.22	LPC11U14FBD48/201	2.22	Cortex M0	lqfp48	40	Hardware	32	50				Olimex 8.95
NXP	lpc11u24,301	2.51	LPC11U24FBD48/301	2.51	Cortex M0	lqfp48	40	Hardware	32	50				microbuilder code base
NXP	lpc11u24,401	2.68	LPC11U24FBD48/401	2.68	Cortex M0	lqfp48	40	Hardware	32	50				microbuilder code base (more sram, more eeprom)
NXP	lpc11u34	2.68	LPC11U34FBD48/311	2.68	Cortex M0	lqfp48	40	Hardware	32	50
NXP	lpc11u37	3.54	LPC11U37FBD48/401	3.54	Cortex M0	lqfp48	40	Hardware	128	50				microbuilder code base
NXP	lpc11u66	2.32	LPC11U66JBD48E	2.32	Cortex M0+	lqfp48	34	Hardware	64	50			3
NXP	lpc1343	3.08	LPC1343FBD48	3.08	Cortex M3	lqfp48	42	Hardware	32	72				Olimex 8.95
NXP	lpc1347	4.04	LPC1347FBD48,151	4.04	Cortex M3	lqfp48	40	Hardware	64	72				microbuilder code base
NXP	lpc1768 (arch pro mbed)	7.71	LPC1768FBD100,551	7.71	Cortex M3	lqfp100	70	Hardware	512	100			3
Si	efm32lg	2.77	EFM32LG332F256-QFP64	2.77	Cortex M3		50	Hardware	128	48			3
Si	efm32zg110+I2C+soft	2.307	EFM32ZG110F32-QFN24	0.727	Cortex M0	qfn24	17	LemcUSB	32	24	TCA8424RHAR	1.58	4
Si	efm32zg222+I2C+soft	2.579	EFM32ZG222F32-QFP48T	0.999	Cortex M0+	tqfp48	37	LemcUSB	32	24	TCA8424RHAR	1.58	4
Si	efm32zg222+soft	0.999	EFM32ZG222F32-QFP48T	0.999	Cortex M0	tqfp48	37	LemcUSB	32	24			4
STM	stm32f042 (unstocked)	2.16	STM32F042C6T6	2.16	Cortex M0	lqfp48	38	Hardware	32	48
STM	stm32f072 (unstocked)	2.47	STM32F072C8U6	2.47	Cortex M0	lqfp48	37	Hardware	64	48				Crystal-less
STM	stm32f102	2.57	STM32F102C4T6A	2.57	Cortex M3	lqfp48	37	Hardware	16	48
STM	stm32f103	3.28	STM32F103R4T6A	3.28	Cortex M3	lqfp64	51	Hardware	64	72				Olimex 12.95
STM	stm32f103c8	4.39	STM32F103C8T6	4.39	Cortex M3	lqfp48	37	Hardware	64	72				4.48 http://www.dx.com/p/337043
STM	stm32f302	3.32	STM32F302C8T6	3.32	Cortex M4	lqfp48	51	Hardware	32	72				needs power up sequencing...
STM	stm32l053	3.24	STM32L053C8T6	3.24	Cortex M0+	lqfp48	37	Hardware	32	32
STM	stm32l152	3.92	STM32L152R8T6	3.92	Cortex M3	lqfp64	51	Hardware	64	32				Olimex 14.95
TI	lm4f120	0						Hardware
Si	efm32tg222	1.27	EFM32TG222F32-QFP48	1.27	Cortex M3	qfp48	37	LemcUSB?	32	32
Si	efm32g222			?	Cortex M3	qfp48	37	LemcUSB?	128	32
Si	efm32lg232		EFM32LG232F256G-E-QFP64	?	Cortex M3	qfp64	53	LemcUSB?	256	48
Si	efm32gg232		EFM32GG232F1024-QFP64	?	Cortex M3	qfp64	53	LemcUSB?	1024	48
Si	efm32wg232f256	3	EFM32WG232F256-QFP64	3	Cortex M4F	qfp64	53	LemcUSB?	256	48				Has different pinout with hardware USB
Si	efm32wg232f128	2.57	EFM32WG232F128-QFP64	2.57	Cortex M4F	qfp64	53	LemcUSB?	128	48				Has different pinout with hardware USB
Si	efm32lg232		EFM32LG232F256G-E-QFP64	?	Cortex M3	qfp64	53	LemcUSB?	256	48				Has different pinout with hardware USB
Si	efm32lg332		EFM32LG332F256G-E-QFP64	?	Cortex M3	qfp64	50	Hardware	256	48
Si	efm32gg232		EFM32GG332F1024-QFP64	?	Cortex M3	qfp64	50	LemcUSB?	1024	48
Freescale		2.07	MKL26Z64VFT4	2.07	Cortex M0	qfn48			64	48

## Sheet3
libraries and frameworks:
	http://libopencm3.org/wiki/Main_Page
	chibios
	microbuilder
	http://www.energymicro.com/downloads/software

stm32f102	http://libopencm3.org/wiki/Main_Page
lpc11xx?	https://code.google.com/p/lpc1343codebase/
lpc11u24	https://github.com/microbuilder/LPC11U_LPC13U_CodeBase
lpc11u24	mbed

lpc11u24	http://www.embeddedartists.com/products/lpcxpresso/lpc11U24_xpr.php	20€
lpc1343 dev env	http://vn1k.blogspot.co.uk/2010/11/lpc1343-setting-up-development.html
stm32f102 basic board	http://kevinjoly25.wordpress.com/2013/12/27/usb-hid-device/
stm32f103	https://gitorious.org/gnuk

?	freeRTOS
?	lwip
?	nxpUSBlib

efm32 emlib	https://github.com/viswesr/EnergyMicro-Peripheral-Library